## export
Location (Regional Scale): | [5 empty] | Date: |  | Observers (first initial & last name): | [12 empty] | Comments/Notes:
Cameron Pass | [5 empty] | 2021-05-27 |  | D. McGrath | [10 empty] | Temperature profile times |  | 11-12 cm of water at base of pit. Below 12 cm pit was saturated with standing water. Water temp is 2.18 C. Flag: BDG
Site (Study Plot): | [5 empty] | Time (pit opened): | [12 empty] | START | END
Michigan River | [5 empty] | 11:45
Pit ID (2-letter codes: state, loc, site): |  |  |  | HS (cm) |  | LWC serial # |  | Latitude: |  |  |  | Longitude: | [6 empty] | GPS device & uncertainty:
COCPMR_20210527_1145 |  |  |  | 38 |  | 19 |  | 40.5189 |  |  |  | -105.8916 | [6 empty] | iphone
Density | [5 empty] | LWC |  | Temperature |  |  | Stratigraphy
Height above ground |  |  | Density profile A | Density profile B | Extra Density | Permittivity profile A | Permittivity profile B | Height above ground | T |  | Height above ground |  |  | Grain Size |  |  |  |  | Grain Type | Hand Hardness | Manual Wetness | Stratigraphy Comments
top (cm) | - | bottom (cm) | kg/m3 | kg/m3 | kg/m3 | (unitless) | (unitless) | (cm) | oC |  | top (cm) | - | bottom (cm)
38 | - | 28 | 394 | 450 | 397 | 2.584 | 2.62 |  |  |  |  | -
28 | - | 18 | 396 | 425 | 403 | 2.302 | 2.674
| - | [10 empty] | -
-
| - | [10 empty] | -
-
| - | [10 empty] | -
-
| - | [10 empty] | -
-
| - | [10 empty] | -
-
| - | [10 empty] | -
-
| - | [10 empty] | -
-
| - | [10 empty] | -
-
| - | [10 empty] | -
-
| - | [10 empty] | -
-
| - | [10 empty] | -
-
Weather Description:
Sunny, 50 F
[9 empty] | Precip Rate | None
Initial with observer that performed each item | [8 empty] | Precip Type | None
Checklist | Metadata in Headers |  | DM | Grain Size Measurements |  |  |  | n/o | Sky | Clear
| Photos of Pit Wall & Site |  | n/o | Grain Type Measurements |  |  |  | n/o | Wind (circle one) | Moderate
| Density Profile |  | DM | Hand Hardness / Wetness Profile |  |  |  | n/o | Ground Condition (circle one) |  | Saturated
| A2 WISe LWC Profile |  | DM | Weather Observations |  |  |  | DM | Ground Roughness (circle one) |  | Smooth
| Temperature Profile |  | n/o | Ground & Vegetation Observations |  |  |  | DM | Ground Vegetation (circle one or more) |  | Bare | TRUE | Grass | FALSE | Shrub | FALSE | Deadfall | FALSE
| Interval Board Measurements |  | DM | Photos of Pit Sheets |  |  |  | DM | Height of Ground Vegetation (if present, enter avg. height below veg type) |  |  |  |  | cm |  | cm |  | cm
| Predominant Note Taker |  | DM | Backfill Pit & Restake Pit Marker |  |  |  | DM | Tree Canopy (circle one) |  | No Trees
Additional Data Collection
[9 empty] | Observation (e.g. SSA, SMP, GPR, depth, radar) | Observer |  | Instrument-ID |  |  | Data Type (CR, SI, RS, or CI)
[9 empty] | GPR | D. McGrath |  | Sensors and Software 1 GHz |  |  | CI
[9 empty] | Depth | D. McGrath |  | Mesa/Geode |  |  | CR
[9 empty] | SfM | C. Suhr |  |  |  |  | RS