## export
Location: | [9 empty] | Surveyors: | [12 empty] | Comments/Notes:
MCS | [9 empty] | Z. Hoppinen, J. Meyer | [12 empty] | horizontal variable 3-5 cm ice crust; smp: 244, 245, 246
Site: | [6 empty] | LWC device serial # |  |  | UTME: |  |  |  |  | UTMN: | [6 empty] | UTM Zone:
High elevation (four-corners) | [6 empty] | 9 |  |  | 604772 |  |  |  |  | 4868410 | [6 empty] | 11T
Pit ID: |  |  |  |  | HS (cm) |  | WISe Serial Number |  |  | Air Temperature |  | Slope: |  |  | Aspect: |  | Date: |  |  |  |  | Time:
Flat |  |  |  |  | 188 |  |  |  |  | 2 | °C | 0 |  |  | - |  | 2024-02-13 |  |  |  |  | 11:58
Density ρ | [5 empty] | Liquid Water Content |  |  |  | Temperature |  |  | Stratigraphy
Height above ground |  |  | Density profile A | Density profile B | Extra Density | Profile A |  | Profile B |  | Height above ground | T |  | Height above ground |  |  | Grain size (select one) |  |  |  |  | Grain type | Hand Hardness | Manual Wetness | Stratigraphy Comments
top (cm) | - | bottom (cm) | kg/m3 | kg/m3 | kg/m3 | dielectric constant |  | dielectric constant |  | (cm) | °C |  | top (cm) | - | bottom (cm) | < 1 mm | 1-2 mm | 2-4 mm | 4-6 mm | > 6 mm
188 | - | 178 | 147 | 165 |  | 1.18 |  | 1.195 |  | 188 | -3.8 |  | 188 |  | 170 | 1-2 mm |  |  |  |  | DF | F | D
180 | - | 170 | 284 | 286 |  | 1.203 |  | 1.184 |  | 180 | -5
170 | - | 160 | 330 | 281 |  | 1.405 |  | 1.332 |  | 170 | -4.2 |  | 170 |  | 159 | 1-2 mm |  |  |  |  | R | 4F | D
160 | - | 150 | 317 | 360 |  | 1.515 |  | 1.575 |  | 160 | -3.5
150 | - | 140 | 429 | 389 |  | 1.48 |  | 1.53 |  | 150 | -3 |  | 159 |  | 156 | [5 empty] | Crust | K | D
140 | - | 130 | 316 | 351 |  | 1.601 |  | 1.522 |  | 140 | -2.7
130 | - | 120 | 344 | 346 |  | 1.486 |  | 1.496 |  | 130 | -2.2 |  | 156 |  | 145 | < 1 mm |  |  |  |  | R | 1F | D
120 | - | 110 | 367 | 373 |  | 1.618 |  | 1.592 |  | 120 | -2.1
110 | - | 100 | 387 | 371 |  | 1.625 |  | 1.63 |  | 110 | -1.6 |  | 145 |  | 116 | < 1 mm |  |  |  |  | R | P | D
100 | - | 90 | 387 | 388 |  | 1.604 |  | 1.665 |  | 100 | -1.6
90 | - | 80 | 393 | 409 |  | 1.706 |  | 1.685 |  | 90 | -1.4 |  | 116 |  | 109 | < 1 mm |  |  |  |  | R | K | D
80 | - | 70 | 382 | 405 |  | 1.655 |  | 1.716 |  | 80 | -1.1
70 | - | 60 | 402 | 395 |  | 1.719 |  | 1.673 |  | 70 | -0.7 |  | 109 |  | 81 | < 1 mm |  |  |  |  | R | P | D
60 | - | 50 | 392 | 400 |  | 1.652 |  | 1.652 |  | 60 | -0.7
50 | - | 40 | 398 | 413 |  | 1.627 |  | 1.658 |  | 50 | -0.5 |  | 81 |  | 54 | 1-2 mm |  |  |  |  | R | P | D
40 | - | 30 | 414 | 398 |  | 1.644 |  | 1.65 |  | 40 | -0.5
30 | - | 20 | 423 | 432 |  | 1.703 |  | 1.701 |  | 30 | -0.3 |  | 54 |  | 48 | 1-2 mm |  |  |  |  | R | K | D
20 | - | 10 | 413 | 435 |  | 1.765 |  | 1.677 |  | 20 | -0.3
10 | - | 0 |  |  |  | 1.416 |  | 1.427 |  | 10 | -0.1 |  | 48 | - | 15 | 1-2 mm |  |  |  |  | R | P | D
| - | [8 empty] | 0 | -0.1
| - | [11 empty] | 15 | - | 0 | 2-4 mm |  |  |  |  | DH | 4F | D | some angular edges
-
| - | [12 empty] | -
-
Weather:
Precipitation (select one) |  |  |  | None
Sky (select one) |  |  |  | Broken (> 1/2 of sky)
Wind (select one) |  |  |  | Calm
Ground Condition (select one) |  |  |  |  | Frozen
Ground Roughness (select one) |  |  |  |  | Smooth
Ground Vegetation (select one or more) |  |  |  |  | Bare |  | Grass |  | Shrub |  | Deadfall
[5 empty] | TRUE |  | FALSE |  | FALSE |  | FALSE
Height of Ground Vegetation (if present) | [7 empty] | cm |  | cm | cm
Tree Canopy (select one) |  |  |  |  | No Trees
Interval board measurements Use SWE tube
|  | HN (cm) | SWE (mm)
Sample A
Sample B
Sample C
Evidence of Melt?
Plot Perimeter Snow Depth Measurements
HS (cm)
1
2
3
4
5
6
7
8
9